## Sheet1
No | Device name | Description | Category | Qty | Image demonstration
1 | UPS Santak C1K-LCD 1000VA | Online UPS Dimension [W x H x D] = 145 x 220 x 400 [mm] C13 - C14 input and output | Power supply | 20
2 | C14 to C13 PDU Power Cables | length = 2m, 3x1.5mm2 (Power Distribution Unit cable) | Power supply | 60
3 | PDU extender | Input connector = C14 x 1, Output connector = C13 x 4 OR Input connector = C20 x 1, Output connector = C13 x 7 | Power supply | 10
4 | Electrical cable | 3.5mm2 RED for LINE, 3.5mm2 BLACK for NEUTRAL, 2.5mm2 TERRA | Power supply | 1 roll each
5 | Dual outlet | Honeywell, including base (USB charger is optional) With wood template used for base of outlet | Power supply | 20
6 | Exhaust fan with cover | Fan (150 x 170 x 50 mm) with cover ZL805 (204 x 204 mm, hole 175 x 175) Fan (120 x 120 x 38 mm) with cover ZL805 (175 x 175 mm, hole 122 x 122) Spray paint FLAT BLACK | Ventilation | 6